## RCE
Created:	13Sep2016
Updated:	2Aug2017
Version:	1.0-rc2-RCE
	K/D	31	30	29	28	27	26	25	24	23	22	21	20	19	18	17	16	15	14	13	12	11	10	9	8	7	6	5	4	3	2	1	0	Data Source	Notes
1	0001	Reserved (8)					SlotNo			CrateNo					FiberNo			Version = 0x1					SOF					WIB	SOF is K28.5(0xBC) Format version currently = 1.
2	0000	WIB Errors					Reserved (14)					OOS	MM	WIB	OOS: bad syncs coming from the PDTS. MM: COLDATA convert counters don't match
3	0000	Timestamp [31:0]					WIB
4	0000	Z	Timestamp [62:48] or WIB counter [3]					Timestamp [47:32]					WIB	Bits [30:16] of word 3 may be either the upper 8 bits of the timestamp or a WIB debug counter / Bit 31 ('Z') of word 3 = '0' for full timestamp mode (63 bit timestamp) or '1' for WIB counter mode
5	0000	ChkSm B [7:0]					ChkSm A [7:0]					Reserved (8)					Stream 2 ERR				Stream 1 ERR				COLDATA 1/WIB	WIB-CD1
6	0000	COLDDATA Convert Count					ChkSm B [15:8]					ChkSm A [15:8]					COLDATA 1	16 bit frame checksum will be calculated for each 8 bit wide stream to serializers. 16 bit counter; increments with 2 MHz ADC Covert; resets with SYNC
7	0000	Reserved					Error Register					COLDATA 1	Reports alignment errors on input streams; TBD
8	0000	HDR8				HDR6				HDR7				HDR5				HDR4				HDR2				HDR3				HDR1				COLDATA 1	Header Bits
9	0000	ADC2 CH2[3:0]				ADC2 CH1[11:8]				ADC1 CH2[3:0]				ADC1 CH1[11:8]				ADC2 CH1[7:0]					ADC1 CH1[7:0]					COLDATA 1
10	0000	ADC2 CH3[7:0]					ADC1 CH3[7:0]					ADC2 CH2[11:4]					ADC1 CH2[11:4]					COLDATA 1
11	0000	ADC2 CH4[11:4]					ADC1 CH4[11:4]					ADC2 CH4[3:0]				ADC2 CH3[11:8]				ADC1 CH4[3:0]				ADC1 CH3[11:8]				COLDATA 1
12	0000	ADC2 CH6[3:0]				ADC2 CH5[11:8]				ADC1 CH6[3:0]				ADC1 CH5[11:8]				ADC2 CH5[7:0]					ADC1 CH5[7:0]					COLDATA 1
13	0000	ADC2 CH7[7:0]					ADC1 CH7[7:0]					ADC2 CH6[11:4]					ADC1 CH6[11:4]					COLDATA 1
14	0000	ADC2 CH8[11:4]					ADC1 CH8[11:4]					ADC2 CH8[3:0]				ADC2 CH7[11:8]				ADC1 CH8[3:0]				ADC1 CH7[11:8]				COLDATA 1
15	0000	ADC4 CH2[3:0]				ADC4 CH1[11:8]				ADC3 CH2[3:0]				ADC3 CH1[11:8]				ADC4 CH1[7:0]					ADC3 CH1[7:0]					COLDATA 1
16	0000	ADC4 CH3[7:0]					ADC3 CH3[7:0]					ADC4 CH2[11:4]					ADC3 CH2[11:4]					COLDATA 1
17	0000	ADC4 CH4[11:4]					ADC3 CH4[11:4]					ADC4 CH4[3:0]				ADC4 CH3[11:8]				ADC3 CH4[3:0]				ADC3 CH3[11:8]				COLDATA 1
18	0000	ADC4 CH6[3:0]				ADC4 CH5[11:8]				ADC3 CH6[3:0]				ADC3 CH5[11:8]				ADC4 CH5[7:0]					ADC3 CH5[7:0]					COLDATA 1
19	0000	ADC4 CH7[7:0]					ADC3 CH7[7:0]					ADC4 CH6[11:4]					ADC3 CH6[11:4]					COLDATA 1
20	0000	ADC4 CH8[11:4]					ADC3 CH8[11:4]					ADC4 CH8[3:0]				ADC4 CH7[11:8]				ADC3 CH8[3:0]				ADC3 CH7[11:8]				COLDATA 1
21	0000	ADC6 CH2[3:0]				ADC6 CH1[11:8]				ADC5 CH2[3:0]				ADC5 CH1[11:8]				ADC6 CH1[7:0]					ADC5 CH1[7:0]					COLDATA 1
22	0000	ADC6 CH3[7:0]					ADC5 CH3[7:0]					ADC6 CH2[11:4]					ADC5 CH2[11:4]					COLDATA 1
23	0000	ADC6 CH4[11:4]					ADC5 CH4[11:4]					ADC6 CH4[3:0]				ADC6 CH3[11:8]				ADC5 CH4[3:0]				ADC5 CH3[11:8]				COLDATA 1
24	0000	ADC6 CH6[3:0]				ADC6 CH5[11:8]				ADC5 CH6[3:0]				ADC5 CH5[11:8]				ADC6 CH5[7:0]					ADC5 CH5[7:0]					COLDATA 1
25	0000	ADC6 CH7[7:0]					ADC5 CH7[7:0]					ADC6 CH6[11:4]					ADC5 CH6[11:4]					COLDATA 1
26	0000	ADC6 CH8[11:4]					ADC5 CH8[11:4]					ADC6 CH8[3:0]				ADC6 CH7[11:8]				ADC5 CH8[3:0]				ADC5 CH7[11:8]				COLDATA 1
27	0000	ADC8 CH2[3:0]				ADC8 CH1[11:8]				ADC7 CH2[3:0]				ADC7 CH1[11:8]				ADC8 CH1[7:0]					ADC7 CH1[7:0]					COLDATA 1
28	0000	ADC8 CH3[7:0]					ADC7 CH3[7:0]					ADC8 CH2[11:4]					ADC7 CH2[11:4]					COLDATA 1
29	0000	ADC8 CH4[11:4]					ADC7 CH4[11:4]					ADC8 CH4[3:0]				ADC8 CH3[11:8]				ADC7 CH4[3:0]				ADC7 CH3[11:8]				COLDATA 1
30	0000	ADC8 CH6[3:0]				ADC8 CH5[11:8]				ADC7 CH6[3:0]				ADC7 CH5[11:8]				ADC8 CH5[7:0]					ADC7 CH5[7:0]					COLDATA 1
31	0000	ADC8 CH7[7:0]					ADC7 CH7[7:0]					ADC8 CH6[11:4]					ADC7 CH6[11:4]					COLDATA 1
32	0000	ADC8 CH8[11:4]					ADC7 CH8[11:4]					ADC8 CH8[3:0]				ADC8 CH7[11:8]				ADC7 CH8[3:0]				ADC7 CH7[11:8]				COLDATA 1
33	0000	ChkSm B [7:0]					ChkSm A [7:0]					Reserved (8)					Stream 2 ERR				Stream 1 ERR				COLDATA 2/WIB	WIB-CD2
34	0000	COLDDATA Convert Count					ChkSm B [15:8]					ChkSm A [15:8]					COLDATA 2	16 bit frame checksum will be calculated for each 8 bit wide stream to serializers. 16 bit counter; increments with 2 MHz ADC Covert; resets with SYNC
35	0000	Reserved					Error Register					COLDATA 2	Reports alignment errors on input streams; TBD
36	0000	HDR8				HDR6				HDR7				HDR5				HDR4				HDR2				HDR3				HDR1				COLDATA 2	Header Bits
37	0000	ADC2 CH2[3:0]				ADC2 CH1[11:8]				ADC1 CH2[3:0]				ADC1 CH1[11:8]				ADC2 CH1[7:0]					ADC1 CH1[7:0]					COLDATA 2
38	0000	ADC2 CH3[7:0]					ADC1 CH3[7:0]					ADC2 CH2[11:4]					ADC1 CH2[11:4]					COLDATA 2
39	0000	ADC2 CH4[11:4]					ADC1 CH4[11:4]					ADC2 CH4[3:0]				ADC2 CH3[11:8]				ADC1 CH4[3:0]				ADC1 CH3[11:8]				COLDATA 2
40	0000	ADC2 CH6[3:0]				ADC2 CH5[11:8]				ADC1 CH6[3:0]				ADC1 CH5[11:8]				ADC2 CH5[7:0]					ADC1 CH5[7:0]					COLDATA 2
41	0000	ADC2 CH7[7:0]					ADC1 CH7[7:0]					ADC2 CH6[11:4]					ADC1 CH6[11:4]					COLDATA 2
42	0000	ADC2 CH8[11:4]					ADC1 CH8[11:4]					ADC2 CH8[3:0]				ADC2 CH7[11:8]				ADC1 CH8[3:0]				ADC1 CH7[11:8]				COLDATA 2
43	0000	ADC4 CH2[3:0]				ADC4 CH1[11:8]				ADC3 CH2[3:0]				ADC3 CH1[11:8]				ADC4 CH1[7:0]					ADC3 CH1[7:0]					COLDATA 2
44	0000	ADC4 CH3[7:0]					ADC3 CH3[7:0]					ADC4 CH2[11:4]					ADC3 CH2[11:4]					COLDATA 2
45	0000	ADC4 CH4[11:4]					ADC3 CH4[11:4]					ADC4 CH4[3:0]				ADC4 CH3[11:8]				ADC3 CH4[3:0]				ADC3 CH3[11:8]				COLDATA 2
46	0000	ADC4 CH6[3:0]				ADC4 CH5[11:8]				ADC3 CH6[3:0]				ADC3 CH5[11:8]				ADC4 CH5[7:0]					ADC3 CH5[7:0]					COLDATA 2
47	0000	ADC4 CH7[7:0]					ADC3 CH7[7:0]					ADC4 CH6[11:4]					ADC3 CH6[11:4]					COLDATA 2
48	0000	ADC4 CH8[11:4]					ADC3 CH8[11:4]					ADC4 CH8[3:0]				ADC4 CH7[11:8]				ADC3 CH8[3:0]				ADC3 CH7[11:8]				COLDATA 2
49	0000	ADC6 CH2[3:0]				ADC6 CH1[11:8]				ADC5 CH2[3:0]				ADC5 CH1[11:8]				ADC6 CH1[7:0]					ADC5 CH1[7:0]					COLDATA 2
50	0000	ADC6 CH3[7:0]					ADC5 CH3[7:0]					ADC6 CH2[11:4]					ADC5 CH2[11:4]					COLDATA 2
51	0000	ADC6 CH4[11:4]					ADC5 CH4[11:4]					ADC6 CH4[3:0]				ADC6 CH3[11:8]				ADC5 CH4[3:0]				ADC5 CH3[11:8]				COLDATA 2
52	0000	ADC6 CH6[3:0]				ADC6 CH5[11:8]				ADC5 CH6[3:0]				ADC5 CH5[11:8]				ADC6 CH5[7:0]					ADC5 CH5[7:0]					COLDATA 2
53	0000	ADC6 CH7[7:0]					ADC5 CH7[7:0]					ADC6 CH6[11:4]					ADC5 CH6[11:4]					COLDATA 2
54	0000	ADC6 CH8[11:4]					ADC5 CH8[11:4]					ADC6 CH8[3:0]				ADC6 CH7[11:8]				ADC5 CH8[3:0]				ADC5 CH7[11:8]				COLDATA 2
55	0000	ADC8 CH2[3:0]				ADC8 CH1[11:8]				ADC7 CH2[3:0]				ADC7 CH1[11:8]				ADC8 CH1[7:0]					ADC7 CH1[7:0]					COLDATA 2
56	0000	ADC8 CH3[7:0]					ADC7 CH3[7:0]					ADC8 CH2[11:4]					ADC7 CH2[11:4]					COLDATA 2
57	0000	ADC8 CH4[11:4]					ADC7 CH4[11:4]					ADC8 CH4[3:0]				ADC8 CH3[11:8]				ADC7 CH4[3:0]				ADC7 CH3[11:8]				COLDATA 2
58	0000	ADC8 CH6[3:0]				ADC8 CH5[11:8]				ADC7 CH6[3:0]				ADC7 CH5[11:8]				ADC8 CH5[7:0]					ADC7 CH5[7:0]					COLDATA 2
59	0000	ADC8 CH7[7:0]					ADC7 CH7[7:0]					ADC8 CH6[11:4]					ADC7 CH6[11:4]					COLDATA 2
60	0000	ADC8 CH8[11:4]					ADC7 CH8[11:4]					ADC8 CH8[3:0]				ADC8 CH7[11:8]				ADC7 CH8[3:0]				ADC7 CH7[11:8]				COLDATA 2
61	0000	CRC-32 [31:0]					WIB
62	0000	K28.2					K28.1					K28.2					K28.1					IDLE
63	0000	NEXT FRAME					K28.2					K28.1					IDLE	One half 32bit word (RCE format is a multiple of 16bits, not 32, so it wraps on the 32 bit boundary)

## FELIX
Created:	13Sep2016
Updated:	2Aug2017
Version:	1.0-rc2-FELIX
	K/D	31	30	29	28	27	26	25	24	23	22	21	20	19	18	17	16	15	14	13	12	11	10	9	8	7	6	5	4	3	2	1	0	Data Source	Notes
1	0001	Reserved (8)					SlotNo			CrateNo					FiberNo			Version = 0x1					SOF					WIB	SOF is K28.1(0x3C) for FELIX, Format version currently = 1.
2	0000	WIB Errors					Reserved (14)					OOS	MM	WIB	OOS: bad syncs coming from the PDTS. MM: COLDATA convert counters don't match
3	0000	Timestamp [31:0]					WIB
4	0000	Z	Timestamp [62:48] or WIB counter [3]					Timestamp [47:32]					WIB	Bits [30:16] of word 3 may be either the upper 8 bits of the timestamp or a WIB debug counter / Bit 31 ('Z') of word 3 = '0' for full timestamp mode (63 bit timestamp) or '1' for WIB counter mode
5	0000	ChkSm B [7:0]					ChkSm A [7:0]					Reserved (8)					Stream 2 ERR				Stream 1 ERR				COLDATA 1/WIB	WIB-CD1
6	0000	COLDDATA Convert Count					ChkSm B [15:8]					ChkSm A [15:8]					COLDATA 1	16 bit frame checksum will be calculated for each 8 bit wide stream to serializers. 16 bit counter; increments with 2 MHz ADC Covert; resets with SYNC
7	0000	Reserved					Error Register					COLDATA 1	Reports alignment errors on input streams; TBD
8	0000	HDR8				HDR6				HDR7				HDR5				HDR4				HDR2				HDR3				HDR1				COLDATA 1	Header Bits
9	0000	ADC2 CH2[3:0]				ADC2 CH1[11:8]				ADC1 CH2[3:0]				ADC1 CH1[11:8]				ADC2 CH1[7:0]					ADC1 CH1[7:0]					COLDATA 1
10	0000	ADC2 CH3[7:0]					ADC1 CH3[7:0]					ADC2 CH2[11:4]					ADC1 CH2[11:4]					COLDATA 1
11	0000	ADC2 CH4[11:4]					ADC1 CH4[11:4]					ADC2 CH4[3:0]				ADC2 CH3[11:8]				ADC1 CH4[3:0]				ADC1 CH3[11:8]				COLDATA 1
12	0000	ADC2 CH6[3:0]				ADC2 CH5[11:8]				ADC1 CH6[3:0]				ADC1 CH5[11:8]				ADC2 CH5[7:0]					ADC1 CH5[7:0]					COLDATA 1
13	0000	ADC2 CH7[7:0]					ADC1 CH7[7:0]					ADC2 CH6[11:4]					ADC1 CH6[11:4]					COLDATA 1
14	0000	ADC2 CH8[11:4]					ADC1 CH8[11:4]					ADC2 CH8[3:0]				ADC2 CH7[11:8]				ADC1 CH8[3:0]				ADC1 CH7[11:8]				COLDATA 1
15	0000	ADC4 CH2[3:0]				ADC4 CH1[11:8]				ADC3 CH2[3:0]				ADC3 CH1[11:8]				ADC4 CH1[7:0]					ADC3 CH1[7:0]					COLDATA 1
16	0000	ADC4 CH3[7:0]					ADC3 CH3[7:0]					ADC4 CH2[11:4]					ADC3 CH2[11:4]					COLDATA 1
17	0000	ADC4 CH4[11:4]					ADC3 CH4[11:4]					ADC4 CH4[3:0]				ADC4 CH3[11:8]				ADC3 CH4[3:0]				ADC3 CH3[11:8]				COLDATA 1
18	0000	ADC4 CH6[3:0]				ADC4 CH5[11:8]				ADC3 CH6[3:0]				ADC3 CH5[11:8]				ADC4 CH5[7:0]					ADC3 CH5[7:0]					COLDATA 1
19	0000	ADC4 CH7[7:0]					ADC3 CH7[7:0]					ADC4 CH6[11:4]					ADC3 CH6[11:4]					COLDATA 1
20	0000	ADC4 CH8[11:4]					ADC3 CH8[11:4]					ADC4 CH8[3:0]				ADC4 CH7[11:8]				ADC3 CH8[3:0]				ADC3 CH7[11:8]				COLDATA 1
21	0000	ADC6 CH2[3:0]				ADC6 CH1[11:8]				ADC5 CH2[3:0]				ADC5 CH1[11:8]				ADC6 CH1[7:0]					ADC5 CH1[7:0]					COLDATA 1
22	0000	ADC6 CH3[7:0]					ADC5 CH3[7:0]					ADC6 CH2[11:4]					ADC5 CH2[11:4]					COLDATA 1
23	0000	ADC6 CH4[11:4]					ADC5 CH4[11:4]					ADC6 CH4[3:0]				ADC6 CH3[11:8]				ADC5 CH4[3:0]				ADC5 CH3[11:8]				COLDATA 1
24	0000	ADC6 CH6[3:0]				ADC6 CH5[11:8]				ADC5 CH6[3:0]				ADC5 CH5[11:8]				ADC6 CH5[7:0]					ADC5 CH5[7:0]					COLDATA 1
25	0000	ADC6 CH7[7:0]					ADC5 CH7[7:0]					ADC6 CH6[11:4]					ADC5 CH6[11:4]					COLDATA 1
26	0000	ADC6 CH8[11:4]					ADC5 CH8[11:4]					ADC6 CH8[3:0]				ADC6 CH7[11:8]				ADC5 CH8[3:0]				ADC5 CH7[11:8]				COLDATA 1
27	0000	ADC8 CH2[3:0]				ADC8 CH1[11:8]				ADC7 CH2[3:0]				ADC7 CH1[11:8]				ADC8 CH1[7:0]					ADC7 CH1[7:0]					COLDATA 1
28	0000	ADC8 CH3[7:0]					ADC7 CH3[7:0]					ADC8 CH2[11:4]					ADC7 CH2[11:4]					COLDATA 1
29	0000	ADC8 CH4[11:4]					ADC7 CH4[11:4]					ADC8 CH4[3:0]				ADC8 CH3[11:8]				ADC7 CH4[3:0]				ADC7 CH3[11:8]				COLDATA 1
30	0000	ADC8 CH6[3:0]				ADC8 CH5[11:8]				ADC7 CH6[3:0]				ADC7 CH5[11:8]				ADC8 CH5[7:0]					ADC7 CH5[7:0]					COLDATA 1
31	0000	ADC8 CH7[7:0]					ADC7 CH7[7:0]					ADC8 CH6[11:4]					ADC7 CH6[11:4]					COLDATA 1
32	0000	ADC8 CH8[11:4]					ADC7 CH8[11:4]					ADC8 CH8[3:0]				ADC8 CH7[11:8]				ADC7 CH8[3:0]				ADC7 CH7[11:8]				COLDATA 1
33	0000	ChkSm B [7:0]					ChkSm A [7:0]					Reserved (8)					Stream 2 ERR				Stream 1 ERR				COLDATA 2/WIB	WIB-CD2
34	0000	COLDDATA Convert Count					ChkSm B [15:8]					ChkSm A [15:8]					COLDATA 2	16 bit frame checksum will be calculated for each 8 bit wide stream to serializers. 16 bit counter; increments with 2 MHz ADC Covert; resets with SYNC
35	0000	Reserved					Error Register					COLDATA 2	Reports alignment errors on input streams; TBD
36	0000	HDR8				HDR6				HDR7				HDR5				HDR4				HDR2				HDR3				HDR1				COLDATA 2	Header Bits
37	0000	ADC2 CH2[3:0]				ADC2 CH1[11:8]				ADC1 CH2[3:0]				ADC1 CH1[11:8]				ADC2 CH1[7:0]					ADC1 CH1[7:0]					COLDATA 2
38	0000	ADC2 CH3[7:0]					ADC1 CH3[7:0]					ADC2 CH2[11:4]					ADC1 CH2[11:4]					COLDATA 2
39	0000	ADC2 CH4[11:4]					ADC1 CH4[11:4]					ADC2 CH4[3:0]				ADC2 CH3[11:8]				ADC1 CH4[3:0]				ADC1 CH3[11:8]				COLDATA 2
40	0000	ADC2 CH6[3:0]				ADC2 CH5[11:8]				ADC1 CH6[3:0]				ADC1 CH5[11:8]				ADC2 CH5[7:0]					ADC1 CH5[7:0]					COLDATA 2
41	0000	ADC2 CH7[7:0]					ADC1 CH7[7:0]					ADC2 CH6[11:4]					ADC1 CH6[11:4]					COLDATA 2
42	0000	ADC2 CH8[11:4]					ADC1 CH8[11:4]					ADC2 CH8[3:0]				ADC2 CH7[11:8]				ADC1 CH8[3:0]				ADC1 CH7[11:8]				COLDATA 2
43	0000	ADC4 CH2[3:0]				ADC4 CH1[11:8]				ADC3 CH2[3:0]				ADC3 CH1[11:8]				ADC4 CH1[7:0]					ADC3 CH1[7:0]					COLDATA 2
44	0000	ADC4 CH3[7:0]					ADC3 CH3[7:0]					ADC4 CH2[11:4]					ADC3 CH2[11:4]					COLDATA 2
45	0000	ADC4 CH4[11:4]					ADC3 CH4[11:4]					ADC4 CH4[3:0]				ADC4 CH3[11:8]				ADC3 CH4[3:0]				ADC3 CH3[11:8]				COLDATA 2
46	0000	ADC4 CH6[3:0]				ADC4 CH5[11:8]				ADC3 CH6[3:0]				ADC3 CH5[11:8]				ADC4 CH5[7:0]					ADC3 CH5[7:0]					COLDATA 2
47	0000	ADC4 CH7[7:0]					ADC3 CH7[7:0]					ADC4 CH6[11:4]					ADC3 CH6[11:4]					COLDATA 2
48	0000	ADC4 CH8[11:4]					ADC3 CH8[11:4]					ADC4 CH8[3:0]				ADC4 CH7[11:8]				ADC3 CH8[3:0]				ADC3 CH7[11:8]				COLDATA 2
49	0000	ADC6 CH2[3:0]				ADC6 CH1[11:8]				ADC5 CH2[3:0]				ADC5 CH1[11:8]				ADC6 CH1[7:0]					ADC5 CH1[7:0]					COLDATA 2
50	0000	ADC6 CH3[7:0]					ADC5 CH3[7:0]					ADC6 CH2[11:4]					ADC5 CH2[11:4]					COLDATA 2
51	0000	ADC6 CH4[11:4]					ADC5 CH4[11:4]					ADC6 CH4[3:0]				ADC6 CH3[11:8]				ADC5 CH4[3:0]				ADC5 CH3[11:8]				COLDATA 2
52	0000	ADC6 CH6[3:0]				ADC6 CH5[11:8]				ADC5 CH6[3:0]				ADC5 CH5[11:8]				ADC6 CH5[7:0]					ADC5 CH5[7:0]					COLDATA 2
53	0000	ADC6 CH7[7:0]					ADC5 CH7[7:0]					ADC6 CH6[11:4]					ADC5 CH6[11:4]					COLDATA 2
54	0000	ADC6 CH8[11:4]					ADC5 CH8[11:4]					ADC6 CH8[3:0]				ADC6 CH7[11:8]				ADC5 CH8[3:0]				ADC5 CH7[11:8]				COLDATA 2
55	0000	ADC8 CH2[3:0]				ADC8 CH1[11:8]				ADC7 CH2[3:0]				ADC7 CH1[11:8]				ADC8 CH1[7:0]					ADC7 CH1[7:0]					COLDATA 2
56	0000	ADC8 CH3[7:0]					ADC7 CH3[7:0]					ADC8 CH2[11:4]					ADC7 CH2[11:4]					COLDATA 2
57	0000	ADC8 CH4[11:4]					ADC7 CH4[11:4]					ADC8 CH4[3:0]				ADC8 CH3[11:8]				ADC7 CH4[3:0]				ADC7 CH3[11:8]				COLDATA 2
58	0000	ADC8 CH6[3:0]				ADC8 CH5[11:8]				ADC7 CH6[3:0]				ADC7 CH5[11:8]				ADC8 CH5[7:0]					ADC7 CH5[7:0]					COLDATA 2
59	0000	ADC8 CH7[7:0]					ADC7 CH7[7:0]					ADC8 CH6[11:4]					ADC7 CH6[11:4]					COLDATA 2
60	0000	ADC8 CH8[11:4]					ADC7 CH8[11:4]					ADC8 CH8[3:0]				ADC8 CH7[11:8]				ADC7 CH8[3:0]				ADC7 CH7[11:8]				COLDATA 2
61	0000	ChkSm B [7:0]					ChkSm A [7:0]					Reserved (8)					Stream 2 ERR				Stream 1 ERR				COLDATA 3/WIB	WIB-CD3
62	0000	COLDDATA Convert Count					ChkSm B [15:8]					ChkSm A [15:8]					COLDATA 3	16 bit frame checksum will be calculated for each 8 bit wide stream to serializers. 16 bit counter; increments with 2 MHz ADC Covert; resets with SYNC
63	0000	Reserved					Error Register					COLDATA 3	Reports alignment errors on input streams; TBD
64	0000	HDR8				HDR6				HDR7				HDR5				HDR4				HDR2				HDR3				HDR1				COLDATA 3	Header Bits
65	0000	ADC2 CH2[3:0]				ADC2 CH1[11:8]				ADC1 CH2[3:0]				ADC1 CH1[11:8]				ADC2 CH1[7:0]					ADC1 CH1[7:0]					COLDATA 3
66	0000	ADC2 CH3[7:0]					ADC1 CH3[7:0]					ADC2 CH2[11:4]					ADC1 CH2[11:4]					COLDATA 3
67	0000	ADC2 CH4[11:4]					ADC1 CH4[11:4]					ADC2 CH4[3:0]				ADC2 CH3[11:8]				ADC1 CH4[3:0]				ADC1 CH3[11:8]				COLDATA 3
68	0000	ADC2 CH6[3:0]				ADC2 CH5[11:8]				ADC1 CH6[3:0]				ADC1 CH5[11:8]				ADC2 CH5[7:0]					ADC1 CH5[7:0]					COLDATA 3
69	0000	ADC2 CH7[7:0]					ADC1 CH7[7:0]					ADC2 CH6[11:4]					ADC1 CH6[11:4]					COLDATA 3
70	0000	ADC2 CH8[11:4]					ADC1 CH8[11:4]					ADC2 CH8[3:0]				ADC2 CH7[11:8]				ADC1 CH8[3:0]				ADC1 CH7[11:8]				COLDATA 3
71	0000	ADC4 CH2[3:0]				ADC4 CH1[11:8]				ADC3 CH2[3:0]				ADC3 CH1[11:8]				ADC4 CH1[7:0]					ADC3 CH1[7:0]					COLDATA 3
72	0000	ADC4 CH3[7:0]					ADC3 CH3[7:0]					ADC4 CH2[11:4]					ADC3 CH2[11:4]					COLDATA 3
73	0000	ADC4 CH4[11:4]					ADC3 CH4[11:4]					ADC4 CH4[3:0]				ADC4 CH3[11:8]				ADC3 CH4[3:0]				ADC3 CH3[11:8]				COLDATA 3
74	0000	ADC4 CH6[3:0]				ADC4 CH5[11:8]				ADC3 CH6[3:0]				ADC3 CH5[11:8]				ADC4 CH5[7:0]					ADC3 CH5[7:0]					COLDATA 3
75	0000	ADC4 CH7[7:0]					ADC3 CH7[7:0]					ADC4 CH6[11:4]					ADC3 CH6[11:4]					COLDATA 3
76	0000	ADC4 CH8[11:4]					ADC3 CH8[11:4]					ADC4 CH8[3:0]				ADC4 CH7[11:8]				ADC3 CH8[3:0]				ADC3 CH7[11:8]				COLDATA 3
77	0000	ADC6 CH2[3:0]				ADC6 CH1[11:8]				ADC5 CH2[3:0]				ADC5 CH1[11:8]				ADC6 CH1[7:0]					ADC5 CH1[7:0]					COLDATA 3
78	0000	ADC6 CH3[7:0]					ADC5 CH3[7:0]					ADC6 CH2[11:4]					ADC5 CH2[11:4]					COLDATA 3
79	0000	ADC6 CH4[11:4]					ADC5 CH4[11:4]					ADC6 CH4[3:0]				ADC6 CH3[11:8]				ADC5 CH4[3:0]				ADC5 CH3[11:8]				COLDATA 3
80	0000	ADC6 CH6[3:0]				ADC6 CH5[11:8]				ADC5 CH6[3:0]				ADC5 CH5[11:8]				ADC6 CH5[7:0]					ADC5 CH5[7:0]					COLDATA 3
81	0000	ADC6 CH7[7:0]					ADC5 CH7[7:0]					ADC6 CH6[11:4]					ADC5 CH6[11:4]					COLDATA 3
82	0000	ADC6 CH8[11:4]					ADC5 CH8[11:4]					ADC6 CH8[3:0]				ADC6 CH7[11:8]				ADC5 CH8[3:0]				ADC5 CH7[11:8]				COLDATA 3
83	0000	ADC8 CH2[3:0]				ADC8 CH1[11:8]				ADC7 CH2[3:0]				ADC7 CH1[11:8]				ADC8 CH1[7:0]					ADC7 CH1[7:0]					COLDATA 3
84	0000	ADC8 CH3[7:0]					ADC7 CH3[7:0]					ADC8 CH2[11:4]					ADC7 CH2[11:4]					COLDATA 3
85	0000	ADC8 CH4[11:4]					ADC7 CH4[11:4]					ADC8 CH4[3:0]				ADC8 CH3[11:8]				ADC7 CH4[3:0]				ADC7 CH3[11:8]				COLDATA 3
86	0000	ADC8 CH6[3:0]				ADC8 CH5[11:8]				ADC7 CH6[3:0]				ADC7 CH5[11:8]				ADC8 CH5[7:0]					ADC7 CH5[7:0]					COLDATA 3
87	0000	ADC8 CH7[7:0]					ADC7 CH7[7:0]					ADC8 CH6[11:4]					ADC7 CH6[11:4]					COLDATA 3
88	0000	ADC8 CH8[11:4]					ADC7 CH8[11:4]					ADC8 CH8[3:0]				ADC8 CH7[11:8]				ADC7 CH8[3:0]				ADC7 CH7[11:8]				COLDATA 3
89	0000	ChkSm B [7:0]					ChkSm A [7:0]					Reserved (8)					Stream 2 ERR				Stream 1 ERR				COLDATA 4/WIB	WIB-CD4
90	0000	COLDDATA Convert Count					ChkSm B [15:8]					ChkSm A [15:8]					COLDATA 4	16 bit frame checksum will be calculated for each 8 bit wide stream to serializers. 16 bit counter; increments with 2 MHz ADC Covert; resets with SYNC
91	0000	Reserved					Error Register					COLDATA 4	Reports alignment errors on input streams; TBD
92	0000	HDR8				HDR6				HDR7				HDR5				HDR4				HDR2				HDR3				HDR1				COLDATA 4	Header Bits
93	0000	ADC2 CH2[3:0]				ADC2 CH1[11:8]				ADC1 CH2[3:0]				ADC1 CH1[11:8]				ADC2 CH1[7:0]					ADC1 CH1[7:0]					COLDATA 4
94	0000	ADC2 CH3[7:0]					ADC1 CH3[7:0]					ADC2 CH2[11:4]					ADC1 CH2[11:4]					COLDATA 4
95	0000	ADC2 CH4[11:4]					ADC1 CH4[11:4]					ADC2 CH4[3:0]				ADC2 CH3[11:8]				ADC1 CH4[3:0]				ADC1 CH3[11:8]				COLDATA 4
96	0000	ADC2 CH6[3:0]				ADC2 CH5[11:8]				ADC1 CH6[3:0]				ADC1 CH5[11:8]				ADC2 CH5[7:0]					ADC1 CH5[7:0]					COLDATA 4
97	0000	ADC2 CH7[7:0]					ADC1 CH7[7:0]					ADC2 CH6[11:4]					ADC1 CH6[11:4]					COLDATA 4
98	0000	ADC2 CH8[11:4]					ADC1 CH8[11:4]					ADC2 CH8[3:0]				ADC2 CH7[11:8]				ADC1 CH8[3:0]				ADC1 CH7[11:8]				COLDATA 4
99	0000	ADC4 CH2[3:0]				ADC4 CH1[11:8]				ADC3 CH2[3:0]				ADC3 CH1[11:8]				ADC4 CH1[7:0]					ADC3 CH1[7:0]					COLDATA 4
100	0000	ADC4 CH3[7:0]					ADC3 CH3[7:0]					ADC4 CH2[11:4]					ADC3 CH2[11:4]					COLDATA 4
101	0000	ADC4 CH4[11:4]					ADC3 CH4[11:4]					ADC4 CH4[3:0]				ADC4 CH3[11:8]				ADC3 CH4[3:0]				ADC3 CH3[11:8]				COLDATA 4
102	0000	ADC4 CH6[3:0]				ADC4 CH5[11:8]				ADC3 CH6[3:0]				ADC3 CH5[11:8]				ADC4 CH5[7:0]					ADC3 CH5[7:0]					COLDATA 4
103	0000	ADC4 CH7[7:0]					ADC3 CH7[7:0]					ADC4 CH6[11:4]					ADC3 CH6[11:4]					COLDATA 4
104	0000	ADC4 CH8[11:4]					ADC3 CH8[11:4]					ADC4 CH8[3:0]				ADC4 CH7[11:8]				ADC3 CH8[3:0]				ADC3 CH7[11:8]				COLDATA 4
105	0000	ADC6 CH2[3:0]				ADC6 CH1[11:8]				ADC5 CH2[3:0]				ADC5 CH1[11:8]				ADC6 CH1[7:0]					ADC5 CH1[7:0]					COLDATA 4
106	0000	ADC6 CH3[7:0]					ADC5 CH3[7:0]					ADC6 CH2[11:4]					ADC5 CH2[11:4]					COLDATA 4
107	0000	ADC6 CH4[11:4]					ADC5 CH4[11:4]					ADC6 CH4[3:0]				ADC6 CH3[11:8]				ADC5 CH4[3:0]				ADC5 CH3[11:8]				COLDATA 4
108	0000	ADC6 CH6[3:0]				ADC6 CH5[11:8]				ADC5 CH6[3:0]				ADC5 CH5[11:8]				ADC6 CH5[7:0]					ADC5 CH5[7:0]					COLDATA 4
109	0000	ADC6 CH7[7:0]					ADC5 CH7[7:0]					ADC6 CH6[11:4]					ADC5 CH6[11:4]					COLDATA 4
110	0000	ADC6 CH8[11:4]					ADC5 CH8[11:4]					ADC6 CH8[3:0]				ADC6 CH7[11:8]				ADC5 CH8[3:0]				ADC5 CH7[11:8]				COLDATA 4
111	0000	ADC8 CH2[3:0]				ADC8 CH1[11:8]				ADC7 CH2[3:0]				ADC7 CH1[11:8]				ADC8 CH1[7:0]					ADC7 CH1[7:0]					COLDATA 4
112	0000	ADC8 CH3[7:0]					ADC7 CH3[7:0]					ADC8 CH2[11:4]					ADC7 CH2[11:4]					COLDATA 4
113	0000	ADC8 CH4[11:4]					ADC7 CH4[11:4]					ADC8 CH4[3:0]				ADC8 CH3[11:8]				ADC7 CH4[3:0]				ADC7 CH3[11:8]				COLDATA 4
114	0000	ADC8 CH6[3:0]				ADC8 CH5[11:8]				ADC7 CH6[3:0]				ADC7 CH5[11:8]				ADC8 CH5[7:0]					ADC7 CH5[7:0]					COLDATA 4
115	0000	ADC8 CH7[7:0]					ADC7 CH7[7:0]					ADC8 CH6[11:4]					ADC7 CH6[11:4]					COLDATA 4
116	0000	ADC8 CH8[11:4]					ADC7 CH8[11:4]					ADC8 CH8[3:0]				ADC8 CH7[11:8]				ADC7 CH8[3:0]				ADC7 CH7[11:8]				COLDATA 4
117	0000	CRC-32 [31:0]					WIB
118	1111	K28.5					K28.5					K28.5					EOF					IDLE/WIB	FELIX EOF is K28.6(0xDC) FELIX IDLE is K28.5(0xBC)
119	1111	K28.5					K28.5					K28.5					K28.5
120	1111	K28.5					K28.5					K28.5					K28.5